## Sheet1
Reference	Value	Footprint	Datasheet	Manufacturer	MPN	SKU	Res	Tol	Pwr	C	Vmax	Type	Color
U1	LPC1769FBD100,551	Main:QFP50P1400X1400X160-100		NXP Semiconductors	LPC1769FBD100,551	STUFF
J25	SOCKET420P-02X04-CPU	Main:SOCKET420P-02X04		TE Connectivity AMP Connectors	1586042-8	GENERIC
S1	SPST_PUSHBTN	Main:SPST_PUSHBTN		TE Connectivity Alcoswitch Switches	3-1825910-5	STUFF
L2	600Ohms	Main:RESC0603		Wurth Electronics Inc	742792651	GENERIC
S2	SPST_PUSHBTN	Main:SPST_PUSHBTN		TE Connectivity Alcoswitch Switches	3-1825910-5	STUFF
Q1	DMG2305UX-7	Main:SOT190P290X130X100-3		Diodes Incorporated	DMG2305UX-7	STUFF
Y1	XTAL4_12MHz	Main:XTAL320X250X100		Abracon LLC	ABM8G-12.000MHZ-4Y-T3	STUFF
MP3	MICROSD_SCHD3A0100	Main:CONN_SCHD3A0100		ALPS	SCHD3A0100	STUFF
J31	USB_A_RECEPTACLE_2	Main:USB_A_RECEPTACLE_2		Molex, LLC	673298000	GENERIC
J17	USB_B_RECEPTACLE	Main:USB_B_RECEPTACLE		On Shore Technology Inc.	USB-B1HSW6	GENERIC
J81	SOCKET254P-01X02	Main:SOCKET254P-01X02		TE Connectivity AMP Connectors	640456-2	GENERIC
J82	SOCKET254P-01X02	Main:SOCKET254P-01X02		TE Connectivity AMP Connectors	640456-2	GENERIC
U20	M24C08-FDW6TP	Main:SOP65P440X300X120-8		STMicroelectronics	M24C08-FDW6TP	STUFF
R67	RC0603FR-0710KL	Main:RESC0603		Yageo	RC0603FR-0710KL	GENERIC	10.0 kΩ	±1%	100 mW
C4	CC0603KRX7R9BB104	Main:CAPC0603		Yageo	CC0603KRX7R9BB104	GENERIC		±10%		100 nF	50	X7R
C10	CC0603KRX7R9BB104	Main:CAPC0603		Yageo	CC0603KRX7R9BB104	GENERIC		±10%		100 nF	50	X7R
R1	RC0603FR-071KL	Main:RESC0603		Yageo	RC0603FR-071KL	GENERIC	1.00 kΩ	±1%	100 mW
R2	RC0603FR-071KL	Main:RESC0603		Yageo	RC0603FR-071KL	GENERIC	1.00 kΩ	±1%	100 mW
R3	RC0603FR-071KL	Main:RESC0603		Yageo	RC0603FR-071KL	GENERIC	1.00 kΩ	±1%	100 mW
R4	RC0603FR-071KL	Main:RESC0603		Yageo	RC0603FR-071KL	GENERIC	1.00 kΩ	±1%	100 mW
R5	RC0603FR-071KL	Main:RESC0603		Yageo	RC0603FR-071KL	GENERIC	1.00 kΩ	±1%	100 mW
R6	RC0603FR-072K21L	Main:RESC0603		Yageo	RC0603FR-072K21L	GENERIC	2.21 kΩ	±1%	100 mW
R10	RC0603FR-0733R2L	Main:RESC0603		Yageo	RC0603FR-0733R2L	GENERIC	33.2 Ω	±1%	100 mW
R11	RC0603FR-0733R2L	Main:RESC0603		Yageo	RC0603FR-0733R2L	GENERIC	33.2 Ω	±1%	100 mW
R12	RC0603FR-071K5L	Main:RESC0603		Yageo	RC0603FR-071K5L	GENERIC	1.50 kΩ	±1%	100 mW
R69	RC0603FR-0710KL	Main:RESC0603		Yageo	RC0603FR-0710KL	GENERIC	10.0 kΩ	±1%	100 mW
C5	CC0603KRX7R9BB104	Main:CAPC0603		Yageo	CC0603KRX7R9BB104	GENERIC		±10%		100 nF	50.0V	X7R
C6	CC0603KRX7R9BB104	Main:CAPC0603		Yageo	CC0603KRX7R9BB104	GENERIC		±10%		100 nF	50.0V	X7R
C7	CC0603KRX7R9BB104	Main:CAPC0603		Yageo	CC0603KRX7R9BB104	GENERIC		±10%		100 nF	50.0V	X7R
C11	CC0603KRX7R9BB104	Main:CAPC0603		Yageo	CC0603KRX7R9BB104	GENERIC		±10%		100 nF	50.0V	X7R
C15	CC0603KRX7R9BB103	Main:CAPC0603		Yageo	CC0603KRX7R9BB103	GENERIC		±10%		10.0 nF	50.0V	X7R
C9	CC0603JRNPO9BN120	Main:CAPC0603		Yageo	CC0603JRNPO9BN120	GENERIC		±5%		12.0 pF	50.0V	C0G/NP0
C8	CC0603JRNPO9BN120	Main:CAPC0603		Yageo	CC0603JRNPO9BN120	GENERIC		±5%		12.0 pF	50.0V	C0G/NP0
C16	CC0603KRX7R9BB103	Main:CAPC0603		Yageo	CC0603KRX7R9BB103	GENERIC		±10%		10.0 nF	50.0V	X7R
C18	CC0603JRNPO9BN180	Main:CAPC0603		Yageo	CC0603JRNPO9BN180	GENERIC		±5%		18.0 pF	50.0V	C0G/NP0
C12	CC0603JRNPO9BN180	Main:CAPC0603		Yageo	CC0603JRNPO9BN180	GENERIC		±5%		18.0 pF	50.0V	C0G/NP0
R39	RC0603FR-0766K5L	Main:RESC0603		Yageo	RC0603FR-0766K5L	GENERIC	66.5 kΩ	±1%	100 mW
J83	SOCKET254P-01X02	Main:SOCKET254P-01X02_2		TE Connectivity AMP Connectors	640456-2	GENERIC
DLED1	LTW-170TK	Main:DIOC200X120X110		Lite-On Inc.	LTW-170TK	STUFF							WHITE
DLED2	LTW-170TK	Main:DIOC200X120X110		Lite-On Inc.	LTW-170TK	STUFF							WHITE
DLED3	LTW-170TK	Main:DIOC200X120X110		Lite-On Inc.	LTW-170TK	STUFF							WHITE
DLED4	LTW-170TK	Main:DIOC200X120X110		Lite-On Inc.	LTW-170TK	STUFF							WHITE
D1	LTST-C171GKT	Main:DIOC200X120X110		Lite-On Inc.	LTST-C171GKT	STUFF							GREEN
D2	LTST-C171TBKT	Main:DIOC200X120X110		Lite-On Inc.	LTST-C171TBKT	STUFF							BLUE
D5	MBR0520LT1G	Main:SOD3717X135		ON Semiconductor	MBR0520LT1G	STUFF
J18	SOCKET254P-01X02	Main:SOCKET254P-01X02_2		TE Connectivity AMP Connectors	640456-2	GENERIC
S3	SPST_PUSHBTN	Main:SPST_PUSHBTN		TE Connectivity Alcoswitch Switches	3-1825910-5	STUFF
J20	USB_A_RECEPTACLE_2	Main:USB_A_RECEPTACLE_2		Molex, LLC	673298000	GENERIC
J3	PCIESOCKET-X1	Main:PCIESOCKET-X1		Amphenol FCI	10018784-10200TLF	STUFF
J6	PCIESOCKET-X1	Main:PCIESOCKET-X1		Amphenol FCI	10018784-10200TLF	STUFF
J9	PCIESOCKET-X1	Main:PCIESOCKET-X1		Amphenol FCI	10018784-10200TLF	STUFF
J12	PCIESOCKET-X1	Main:PCIESOCKET-X1		Amphenol FCI	10018784-10200TLF	STUFF
J4	PCIESOCKET-X1	Main:PCIESOCKET-X1		Amphenol FCI	10018784-10200TLF	STUFF
J7	PCIESOCKET-X1	Main:PCIESOCKET-X1		Amphenol FCI	10018784-10200TLF	STUFF
J10	PCIESOCKET-X1	Main:PCIESOCKET-X1		Amphenol FCI	10018784-10200TLF	STUFF
J2	PCIESOCKET-X1	Main:PCIESOCKET-X1		Amphenol FCI	10018784-10200TLF	STUFF
J5	PCIESOCKET-X1	Main:PCIESOCKET-X1		Amphenol FCI	10018784-10200TLF	STUFF
J8	PCIESOCKET-X1	Main:PCIESOCKET-X1		Amphenol FCI	10018784-10200TLF	STUFF
J11	PCIESOCKET-X1	Main:PCIESOCKET-X1		Amphenol FCI	10018784-10200TLF	STUFF
J13	PCIESOCKET-X1	Main:PCIESOCKET-X1		Amphenol FCI	10018784-10200TLF	STUFF
J14	PCIESOCKET-X1	Main:PCIESOCKET-X1		Amphenol FCI	10018784-10200TLF	STUFF
J15	PCIESOCKET-X1	Main:PCIESOCKET-X1		Amphenol FCI	10018784-10200TLF	STUFF
J1	PCIESOCKET-X1	Main:PCIESOCKET-X1		Amphenol FCI	10018784-10200TLF	STUFF
U2	AP3418	Main:SOT095P300X150X145-5		Diodes Incorporated	AP3418KTR-G1	STUFF
L1	INDUCTOR_SRN4026-2R2Y	Main:INDP400400X250		Bourns Inc.	SRN4026-2R2Y	STUFF
U3	BD9E302EFJ-E2	Main:SOP127P490X390X100-8NT320X240		Rohm Semiconductor	BD9E302EFJ-E2	STUFF
L3	INDUCTOR_SRN6045TA-4R7M	Main:INDP600600X420		Bourns Inc.	SRN6045TA-4R7M	STUFF
R9	RC0603FR-076K04L	Main:RESC0603		Yageo	RC0603FR-076K04L	GENERIC	6.04 kΩ	±1%	100 mW
R8	RC0603FR-0727K4L	Main:RESC0603		Yageo	RC0603FR-0727K4L	GENERIC	27.4 kΩ	±1%	100 mW
R29	RC0603FR-070RL	Main:RESC0603		Yageo	RC0603FR-070RL	GENERIC	0.00 Ω	±1%	100 mW
C2	CC0805MKX5R5BB226	Main:CAPC0805		Yageo	CC0805MKX5R5BB226	GENERIC		±20%		22.0 µF	6.3V	X5R
C3	CC0805MKX5R5BB226	Main:CAPC0805		Yageo	CC0805MKX5R5BB226	GENERIC		±20%		22.0 µF	6.3V	X5R
C1	CC0603KRX5R5BB475	Main:CAPC0603		Yageo	CC0603KRX5R5BB475	GENERIC		±10%		4.70 µF	6.3V	X5R
C13	CC0603KRX7R9BB104	Main:CAPC0603		Yageo	CC0603KRX7R9BB104	GENERIC		±10%		100 nF	50.0V	X7R
C17	CC0603KRX7R9BB682	Main:CAPC0603		Yageo	CC0603KRX7R9BB682	GENERIC		±10%		6.80 nF	50.0V	X7R
R13	RC0603FR-0710KL	Main:RESC0603		Yageo	RC0603FR-0710KL	GENERIC	10.0 kΩ	±1%	100 mW
C19	CC0603KRX7R9BB104	Main:CAPC0603		Yageo	CC0603KRX7R9BB104	GENERIC		±10%		100 nF	50.0V	X7R
C14	CL21A475KLCLQNC	Main:CAPC0805		Samsung Electro-Mechanics America, Inc.	CL21A475KLCLQNC	GENERIC		±10%		4.70 µF	35V	X5R
C20	CC0805MKX5R5BB226	Main:CAPC0805		Yageo	CC0805MKX5R5BB226	GENERIC		±20%		22.0 µF	6.3V	X5R
C21	CC0805MKX5R5BB226	Main:CAPC0805		Yageo	CC0805MKX5R5BB226	GENERIC		±20%		22.0 µF	6.3V	X5R
R31	RC0603FR-070RL	Main:RESC0603		Yageo	RC0603FR-070RL	GENERIC	0.00 Ω	±1%	100 mW
R15	RC0603FR-079K76L	Main:RESC0603		Yageo	RC0603FR-079K76L	GENERIC	9.76 kΩ	±1%	100 mW
R14	RC0603FR-0751K1L	Main:RESC0603		Yageo	RC0603FR-0751K1L	GENERIC	51.1 kΩ	±1%	100 mW
R28	ERJ-8CWFR030V	Main:RESC1206		Panasonic Electronic Components	ERJ-8CWFR030V	GENERIC	0.03 Ω	±1%	1 W
R30	ERJ-8CWFR030V	Main:RESC1206		Panasonic Electronic Components	ERJ-8CWFR030V	GENERIC	0.03 Ω	±1%	1 W
R70	RC0603FR-0766K5L	Main:RESC0603		Yageo	RC0603FR-0766K5L	GENERIC	66.5 kΩ	±1%	100 mW
Q2	PSMN1R2-30YLC	Main:SOT127P500X110-5		NXP Semiconductors	PSMN1R2-30YLC,115	STUFF
U5	LM5060MM/NOPB	Main:SOP50P300X300X100-10		Texas Instruments	LM5060MM/NOPB	STUFF
Q3	Q_PNP_BEC	Main:SOT190P290X130X100-3		ON Semiconductor	MMBT4403LT3G	STUFF
Q4	Q_NPN_BEC	Main:SOT190P290X130X100-3		ON Semiconductor	MMBT2222ALT3G	STUFF
U4	INA3221AIRGVR	Main:QFN65P400X400X90-16NT210X210		Texas Instruments	INA3221AIRGVR	STUFF
R16	RSENSE_WSL3637	Main:RESC940914X064		Vishay Dale	WSL36373L000FEA	STUFF
C26	CC0603KRX7R9BB104	Main:CAPC0603		Yageo	CC0603KRX7R9BB104	GENERIC		±10%		100 nF	50.0V	X7R
C25	CC0603KRX7R9BB104	Main:CAPC0603		Yageo	CC0603KRX7R9BB104	GENERIC		±10%		100 nF	50.0V	X7R
C27	CC0603KRX7R9BB104	Main:CAPC0603		Yageo	CC0603KRX7R9BB104	GENERIC		±10%		100 nF	50.0V	X7R
C22	CC0603KRX7R9BB104	Main:CAPC0603		Yageo	CC0603KRX7R9BB104	GENERIC		±10%		100 nF	50.0V	X7R
C24	CC0603KRX7R9BB103	Main:CAPC0603		Yageo	CC0603KRX7R9BB103	GENERIC		±10%		10.0 nF	50.0V	X7R
R22	RC0603FR-0710KL	Main:RESC0603		Yageo	RC0603FR-0710KL	GENERIC	10.0 kΩ	±1%	100 mW
R21	RC0603FR-0710KL	Main:RESC0603		Yageo	RC0603FR-0710KL	GENERIC	10.0 kΩ	±1%	100 mW
R17	RC0603FR-0710KL	Main:RESC0603		Yageo	RC0603FR-0710KL	GENERIC	10.0 kΩ	±1%	100 mW
R18	RC0603FR-0710KL	Main:RESC0603		Yageo	RC0603FR-0710KL	GENERIC	10.0 kΩ	±1%	100 mW
R20	RC0603FR-0710KL	Main:RESC0603		Yageo	RC0603FR-0710KL	GENERIC	10.0 kΩ	±1%	100 mW
R23	RC0603FR-0766K5L	Main:RESC0603		Yageo	RC0603FR-0766K5L	GENERIC	66.5 kΩ	±1%	100 mW
R27	RC0603FR-072K21L	Main:RESC0603		Yageo	RC0603FR-072K21L	GENERIC	2.21 kΩ	±1%	100 mW
R38	RC0603FR-072K21L	Main:RESC0603		Yageo	RC0603FR-072K21L	GENERIC	2.21 kΩ	±1%	100 mW
R24	RC0603FR-0711KL	Main:RESC0603		Yageo	RC0603FR-0711KL	GENERIC	11.0 kΩ	±1%	100 mW
R25	RC0603FR-076K49L	Main:RESC0603		Yageo	RC0603FR-076K49L	GENERIC	6.49 kΩ	±1%	100 mW
R35	RC0603FR-077R5L	Main:RESC0603		Yageo	RC0603FR-077R5L	GENERIC	7.50 Ω	±1%	100 mW
R37	RC0603FR-077R5L	Main:RESC0603		Yageo	RC0603FR-077R5L	GENERIC	7.50 Ω	±1%	100 mW
R32	RC0603FR-077R5L	Main:RESC0603		Yageo	RC0603FR-077R5L	GENERIC	7.50 Ω	±1%	100 mW
R33	RC0603FR-077R5L	Main:RESC0603		Yageo	RC0603FR-077R5L	GENERIC	7.50 Ω	±1%	100 mW
R34	RC0603FR-077R5L	Main:RESC0603		Yageo	RC0603FR-077R5L	GENERIC	7.50 Ω	±1%	100 mW
R36	RC0603FR-077R5L	Main:RESC0603		Yageo	RC0603FR-077R5L	GENERIC	7.50 Ω	±1%	100 mW
R26	RC0603FR-0766K5L	Main:RESC0603		Yageo	RC0603FR-0766K5L	GENERIC	66.5 kΩ	±1%	100 mW
R19	RC0603FR-0710KL	Main:RESC0603		Yageo	RC0603FR-0710KL	GENERIC	10.0 kΩ	±1%	100 mW
Q6	Q_PNP_BEC	Main:SOT190P290X130X100-3		ON Semiconductor	MMBT4403LT3G	STUFF
Q5	Q_PNP_BEC	Main:SOT190P290X130X100-3		ON Semiconductor	MMBT4403LT3G	STUFF
R7	RC0603FR-0710KL	Main:RESC0603		Yageo	RC0603FR-0710KL	GENERIC	10.0 kΩ	±1%	100 mW
C23	CC0603KRX7R9BB104	Main:CAPC0603		Yageo	CC0603KRX7R9BB104	GENERIC		±10%		100 nF	50.0V	X7R
DLED5	LTST-C171KRKT	Main:DIOC200X120X110		Lite-On Inc.	LTST-C171KRKT	STUFF							RED