## Sheet1
Reference	Quantity	Value	Footprint	Datasheet	Manufacturer	MPN	SKU	Res	Tol	Pwr	C	Vmax	Type	Color
C1	1	CC0603KRX5R5BB475	Main:CAPC0603		Yageo	CC0603KRX5R5BB475	GENERIC		±10%		4.70 µF	6.3V	X5R
C14	1	CL21A475KLCLQNC	Main:CAPC0805		Samsung Electro-Mechanics America, Inc.	CL21A475KLCLQNC	GENERIC		±10%		4.70 µF	35V	X5R
C15 C16 C24	3	CC0603KRX7R9BB103	Main:CAPC0603		Yageo	CC0603KRX7R9BB103	GENERIC		±10%		10.0 nF	50.0V	X7R
C17	1	CC0603KRX7R9BB682	Main:CAPC0603		Yageo	CC0603KRX7R9BB682	GENERIC		±10%		6.80 nF	50.0V	X7R
C12 C18	2	CC0603JRNPO9BN180	Main:CAPC0603		Yageo	CC0603JRNPO9BN180	GENERIC		±5%		18.0 pF	50.0V	C0G/NP0
C2 C20 C21 C3	4	CC0805MKX5R5BB226	Main:CAPC0805		Yageo	CC0805MKX5R5BB226	GENERIC		±20%		22.0 µF	6.3V	X5R
C10 C11 C13 C19 C22 C23 C25 C26 C27 C4 C5 C6 C7	13	CC0603KRX7R9BB104	Main:CAPC0603		Yageo	CC0603KRX7R9BB104	GENERIC		±10%		100 nF	50	X7R
C8 C9	2	CC0603JRNPO9BN120	Main:CAPC0603		Yageo	CC0603JRNPO9BN120	GENERIC		±5%		12.0 pF	50.0V	C0G/NP0
D1	1	LTST-C171GKT	Main:DIOC200X120X110		Lite-On Inc.	LTST-C171GKT	STUFF							GREEN
D2	1	LTST-C171TBKT	Main:DIOC200X120X110		Lite-On Inc.	LTST-C171TBKT	STUFF							BLUE
D5	1	MBR0520LT1G	Main:SOD3717X135		ON Semiconductor	MBR0520LT1G	STUFF
DLED1 DLED2 DLED3 DLED4	4	LTW-170TK	Main:DIOC200X120X110		Lite-On Inc.	LTW-170TK	STUFF							WHITE
DLED5	1	LTST-C171KRKT	Main:DIOC200X120X110		Lite-On Inc.	LTST-C171KRKT	STUFF							RED
FID1 FID2 FID3	3	FIDTOP001	Main:FIDTOP001
J17	1	USB_B_RECEPTACLE	Main:USB_B_RECEPTACLE		On Shore Technology Inc.	USB-B1HSW6	GENERIC
J25	1	SOCKET420P-02X04-CPU	Main:SOCKET420P-02X04		TE Connectivity AMP Connectors	1586042-8	GENERIC
J1 J10 J11 J12 J13 J14 J15 J2 J3 J4 J5 J6 J7 J8 J9	15	PCIESOCKET-X1	Main:PCIESOCKET-X1		Amphenol FCI	10018784-10200TLF	STUFF
J20 J31	2	USB_A_RECEPTACLE_2	Main:USB_A_RECEPTACLE_2		Molex, LLC	673298000	GENERIC
J18 J83	2	SOCKET254P-01X02	Main:SOCKET254P-01X02_2		TE Connectivity AMP Connectors	640456-2	GENERIC
L1	1	INDUCTOR_SRN4026-2R2Y	Main:INDP400400X250		Bourns Inc.	SRN4026-2R2Y	STUFF
L2	1	600Ohms	Main:RESC0603		Wurth Electronics Inc	742792651	GENERIC
L3	1	INDUCTOR_SRN6045TA-4R7M	Main:INDP600600X420		Bourns Inc.	SRN6045TA-4R7M	STUFF
MP3	1	MICROSD_DM3AT-SF-PEJM5	Main:MICROSD_RECEPTACLE_2		Hirose Electric Co Ltd	DM3AT-SF-PEJM5	STUFF
Q1	1	DMG2305UX-7	Main:SOT190P290X130X100-3		Diodes Incorporated	DMG2305UX-7	STUFF
Q2	1	PSMN1R2-30YLC	Main:SOT127P500X110-5		NXP Semiconductors	PSMN1R2-30YLC,115	STUFF
Q3 Q5 Q6	3	Q_PNP_BEC	Main:SOT190P290X130X100-3		ON Semiconductor	MMBT4403LT3G	STUFF
Q4	1	Q_NPN_BEC	Main:SOT190P290X130X100-3		ON Semiconductor	MMBT2222ALT3G	STUFF
R1 R2 R3 R4 R5	5	RC0603FR-071KL	Main:RESC0603		Yageo	RC0603FR-071KL	GENERIC	1.00 kΩ	±1%	100 mW
R10 R11	2	RC0603FR-0733R2L	Main:RESC0603		Yageo	RC0603FR-0733R2L	GENERIC	33.2 Ω	±1%	100 mW
R12	1	RC0603FR-071K5L	Main:RESC0603		Yageo	RC0603FR-071K5L	GENERIC	1.50 kΩ	±1%	100 mW
R14	1	RC0603FR-0751K1L	Main:RESC0603		Yageo	RC0603FR-0751K1L	GENERIC	51.1 kΩ	±1%	100 mW
R15	1	RC0603FR-079K76L	Main:RESC0603		Yageo	RC0603FR-079K76L	GENERIC	9.76 kΩ	±1%	100 mW
R16	1	RSENSE_WSL3637	Main:RESC940914X064		Vishay Dale	WSL36373L000FEA	STUFF
R24	1	RC0603FR-0711KL	Main:RESC0603		Yageo	RC0603FR-0711KL	GENERIC	11.0 kΩ	±1%	100 mW
R25	1	RC0603FR-076K49L	Main:RESC0603		Yageo	RC0603FR-076K49L	GENERIC	6.49 kΩ	±1%	100 mW
R28 R30	2	ERJ-8CWFR030V	Main:RESC1206		Panasonic Electronic Components	ERJ-8CWFR030V	GENERIC	0.03 Ω	±1%	1 W
R29 R31	2	RC0603FR-070RL	Main:RESC0603		Yageo	RC0603FR-070RL	GENERIC	0.00 Ω	±1%	100 mW
R32 R33 R34 R35 R36 R37	6	RC0603FR-077R5L	Main:RESC0603		Yageo	RC0603FR-077R5L	GENERIC	7.50 Ω	±1%	100 mW
R23 R26 R39 R70	4	RC0603FR-0766K5L	Main:RESC0603		Yageo	RC0603FR-0766K5L	GENERIC	66.5 kΩ	±1%	100 mW
R27 R38 R6	3	RC0603FR-072K21L	Main:RESC0603		Yageo	RC0603FR-072K21L	GENERIC	2.21 kΩ	±1%	100 mW
R13 R17 R18 R19 R20 R21 R22 R67 R69 R7	10	RC0603FR-0710KL	Main:RESC0603		Yageo	RC0603FR-0710KL	GENERIC	10.0 kΩ	±1%	100 mW
R8	1	RC0603FR-0727K4L	Main:RESC0603		Yageo	RC0603FR-0727K4L	GENERIC	27.4 kΩ	±1%	100 mW
R9	1	RC0603FR-076K04L	Main:RESC0603		Yageo	RC0603FR-076K04L	GENERIC	6.04 kΩ	±1%	100 mW
S1 S2 S3	3	SPST_PUSHBTN	Main:SPST_PUSHBTN		TE Connectivity Alcoswitch Switches	3-1825910-5	STUFF
U1	1	LPC1769FBD100,551	Main:QFP50P1400X1400X160-100		NXP Semiconductors	LPC1769FBD100,551	STUFF
U2	1	AP3418	Main:SOT095P300X150X145-5		Diodes Incorporated	AP3418KTR-G1	STUFF
U20	1	M24C08-FDW6TP	Main:SOP65P440X300X120-8		STMicroelectronics	M24C08-FDW6TP	STUFF
U3	1	BD9E302EFJ-E2	Main:SOP127P490X390X100-8NT320X240		Rohm Semiconductor	BD9E302EFJ-E2	STUFF
U4	1	INA3221AIRGVR	Main:QFN65P400X400X90-16NT210X210		Texas Instruments	INA3221AIRGVR	STUFF
U5	1	LM5060MM/NOPB	Main:SOP50P300X300X100-10		Texas Instruments	LM5060MM/NOPB	STUFF
Y1	1	XTAL4_12MHz	Main:XTAL320X250X100		Abracon LLC	ABM8G-12.000MHZ-4Y-T3	STUFF